## 5
variable | value | name | description | value
dt (sec) | 0.01 | TABLE IX-3
tfinal (sec) | 200 | H (ft) | Altitude in feet | 20000
time (sec) | 0 | M | Mach number | 0.5
u0 (ft/sec) | 514.3561 | VTO (FPS) | true airspeed in ft/sec | 518
v0 (ft/sec) | 0 | VTO (KTAS) | true airspeed in knots | 307
w0 (ft/sec) | 61.3333 | VTO (FCAS) | calibrated airspeed knots | 228
p0 (rad/sec) | 0 | W (LBS) | weight in pounds | 636636
q0 (rad/sec) | 0 | CG (MGC) | center of gravity relative to mean geometric cord | 0.25
r0 (rad/sec) | 0 | IX (SLUG-FT SQ) | Moment of inertia about body axis (FRL) slug.ft^2 | 18200000
phi0 (rad) | 0 | IY (SLUG-FT SQ) |  | 33100000
theta0 (rad) | 0.11868 | IZ (SLUG-FT SQ) |  | 49700000
psi0 (rad) | 0 | IXZ (SLUG-FT SQ) |  | 970056
x0 (ft) | 0 | Epsilon (deg) | angle between principle axis and FRL in deg | -1.76
y0 (ft) | 0 | Q (PSF) | dynamic pressure in psf | 170
z0 (ft) | -20000 | QC (PSF) | impact pressure in psf | 181
altitude (ft) | 20000 | Alpha (deg) | Angle of attack in deg | 6.8
mach | 0.5 | Gamma (deg) | Flight path angle in deg | 0
alpha0 (rad) | 0.11868 | LXP (FT) | x distance to pilot in ft | 86
gamma0 (rad) | 0 | LZP (FT) | z distance to pilot in ft | -10
beta0 (rad) | 0 | ITH (deg) | angle between thrust line and FRL in deg | 2.5
XU (1/sec) | -0.00247 | XI (deg) |  | 2.5
ZU (1/sec) | -0.0679 | LTH (FT) | perpendcular distance from thrust line to CG in ft | 10
MU (1/sec.ft) | 0.000247 | TABLE IX-4
XW (1/sec) | 0.0782 | H (ft) | Altitude in feet | 20000
ZW (1/sec) | -0.433 | M | Mach number | 0.5
MW (1/sec.ft) | -0.0017 | XU * | 1/sec | -0.00247
ZWD (1/sec^2) | 0.0157 | ZU * | 1/sec | -0.0679
ZQ (1/sec) | -6.39 | MU * | 1/sec.ft | 0.000247
MWD (1/sec^2.ft) | -0.000125 | XW | 1/sec | 0.0782
MQ (1/sec) | -0.421 | ZW | 1/sec | -0.433
XDE (ft/sec^2.rad) | 2.02 | MW | 1/sec.ft | -0.0017
ZDE (ft/sec^2.rad) | -16.9 | ZWD | 1/sec^2 | 0.0157
MDE (1/sec^2) | -1.09 | ZQ | 1/sec | -6.39
XDTH | 5.05e-05 | MWD | 1/sec.ft | -0.000125
ZDTH | -2.2e-06 | MQ | 1/sec | -0.421
MDTH (ft) | 3.02e-07 | XDE | ft/sec^2.rad | 2.02
YV (1/sec) | -0.0822 | ZDE | ft/sec^2.rad | -16.9
YB (ft/sec^2) | -42.6 | MDE | 1/sec^2 | -1.09
LB' (1/sec^2) | -2.05 | XDTH | - | 5.05e-05
NB' (1/sec^2) | 0.419 | ZDTH | - | -2.2e-06
LP' (1/sec) | -0.652 | MDTH | - | 3.02e-07
NP' (1/sec) | -0.0701 | TABLE IX-8
LR' (1/sec) | 0.376 | H (ft) | Altitude in feet | 20000
NR' (1/sec) | -0.14 | M | Mach number | 0.5
Y*DA (1/sec) | 0 | YV | 1/sec | -0.0822
Y*DR (1/sec) | 0.0131 | YB | ft/sec^2 | -42.6
L'DA (1/sec^2) | 0.128 | LB' | 1/sec^2 | -2.05
N'DA (1/sec^2) | 0.0177 | NB' | 1/sec^2 | 0.419
L'DR (1/sec^2) | 0.148 | LP' | 1/sec | -0.652
N'DR (1/sec^2) | -0.381 | NP' | 1/sec | -0.0701
m (slugs) | 19787.2509 | LR' | 1/sec | 0.376
g (ft/sec^2) | 32.1741 | NR' | 1/sec | -0.14
I_xx (slug/ft^2) | 18200000 | Y*DA | 1/sec | 0
I_yy (slug/ft^2) | 33100000 | L'DA | 1/sec^2 | 0.128
I_zz (slug/ft^2) | 49700000 | N'DA | 1/sec^2 | 0.0177
I_xz (slug/ft^2) | 970056 | Y*DR | 1/sec^2 | 0.0131
DeltaA (deg) | 0 | L'DR | 1/sec^2 | 0.148
DeltaR (deg) | 0 | N'DR | 1/sec^2 | -0.381
DeltaE (deg) | 0
DeltaTH () | 10000