## 1
variable | value | name | description | value
dt (sec) | 0.01 | TABLE IX-3
tfinal (sec) | 200 | H (ft) | Altitude in feet | 0
time (sec) | 0 | M | Mach number | 0.198
u0 (ft/sec) | 218.5725 | VTO (FPS) | true airspeed in ft/sec | 221
v0 (ft/sec) | 0 | VTO (KTAS) | true airspeed in knots | 131
w0 (ft/sec) | 32.6659 | VTO (FCAS) | calibrated airspeed knots | 131
p0 (rad/sec) | 0 | W (LBS) | weight in pounds | 564032
q0 (rad/sec) | 0 | CG (MGC) | center of gravity relative to mean geometric cord | 0.25
r0 (rad/sec) | 0 | IX (SLUG-FT SQ) | Moment of inertia about body axis (FRL) slug.ft^2 | 14200000
phi0 (rad) | 0 | IY (SLUG-FT SQ) |  | 32300000
theta0 (rad) | 0.14835 | IZ (SLUG-FT SQ) |  | 45400000
psi0 (rad) | 0 | IXZ (SLUG-FT SQ) |  | 870050
x0 (ft) | 0 | Epsilon (deg) | angle between principle axis and FRL in deg | -1.6
y0 (ft) | 0 | Q (PSF) | dynamic pressure in psf | 58.1
z0 (ft) | 0 | QC (PSF) | impact pressure in psf | 58.7
altitude (ft) | 0 | Alpha (deg) | Angle of attack in deg | 8.5
mach | 0.198 | Gamma (deg) | Flight path angle in deg | 0
alpha0 (rad) | 0.14835 | LXP (FT) | x distance to pilot in ft | 86
gamma0 (rad) | 0 | LZP (FT) | z distance to pilot in ft | -10
beta0 (rad) | 0 | ITH (deg) | angle between thrust line and FRL in deg | 2.5
XU (1/sec) | -0.209 | XI (deg) |  | 2.5
ZU (1/sec) | -0.202 | LTH (FT) | perpendcular distance from thrust line to CG in ft | 10
MU (1/sec.ft) | 0.000117 | TABLE IX-4
XW (1/sec) | 0.122 | H (ft) | Altitude in feet | 0
ZW (1/sec) | -0.512 | M | Mach number | 0.198
MW (1/sec.ft) | -0.00177 | XU * | 1/sec | -0.209
ZWD (1/sec^2) | 0.0334 | ZU * | 1/sec | -0.202
ZQ (1/sec) | -6.22 | MU * | 1/sec.ft | 0.000117
MWD (1/sec^2.ft) | -0.000246 | XW | 1/sec | 0.122
MQ (1/sec) | -0.357 | ZW | 1/sec | -0.512
XDE (ft/sec^2.rad) | 0.959 | MW | 1/sec.ft | -0.00177
ZDE (ft/sec^2.rad) | -6.42 | ZWD | 1/sec^2 | 0.0334
MDE (1/sec^2) | -0.378 | ZQ | 1/sec | -6.22
XDTH | 5.7e-05 | MWD | 1/sec.ft | -0.000246
ZDTH | -2.49e-06 | MQ | 1/sec | -0.357
MDTH (ft) | 3.1e-07 | XDE | ft/sec^2.rad | 0.959
YV (1/sec) | -0.089 | ZDE | ft/sec^2.rad | -6.42
YB (ft/sec^2) | -19.7 | MDE | 1/sec^2 | -0.378
LB' (1/sec^2) | -1.33 | XDTH | - | 5.7e-05
NB' (1/sec^2) | 0.168 | ZDTH | - | -2.49e-06
LP' (1/sec) | -0.975 | MDTH | - | 3.1e-07
NP' (1/sec) | -0.166 | TABLE IX-8
LR' (1/sec) | 0.327 | H (ft) | Altitude in feet | 0
NR' (1/sec) | -0.217 | M | Mach number | 0.198
Y*DA (1/sec) | 0 | YV | 1/sec | -0.089
Y*DR (1/sec) | 0.0148 | YB | ft/sec^2 | -19.7
L'DA (1/sec^2) | 0.227 | LB' | 1/sec^2 | -1.33
N'DA (1/sec^2) | 0.0264 | NB' | 1/sec^2 | 0.168
L'DR (1/sec^2) | 0.0636 | LP' | 1/sec | -0.975
N'DR (1/sec^2) | -0.151 | NP' | 1/sec | -0.166
m (slugs) | 17530.6497 | LR' | 1/sec | 0.327
g (ft/sec^2) | 32.1741 | NR' | 1/sec | -0.217
I_xx (slug/ft^2) | 14200000 | Y*DA | 1/sec | 0
I_yy (slug/ft^2) | 32300000 | L'DA | 1/sec^2 | 0.227
I_zz (slug/ft^2) | 45400000 | N'DA | 1/sec^2 | 0.0264
I_xz (slug/ft^2) | 870050 | Y*DR | 1/sec^2 | 0.0148
DeltaA (deg) | 0 | L'DR | 1/sec^2 | 0.0636
DeltaR (deg) | 0 | N'DR | 1/sec^2 | -0.151
DeltaE (deg) | 0
DeltaTH () | 0

## 2
variable | value | name | description | value
dt (sec) | 0.01 | TABLE IX-3
tfinal (sec) | 200 | H (ft) | Altitude in feet | 0
time (sec) | 0 | M | Mach number | 0.249
u0 (ft/sec) | 276.6254 | VTO (FPS) | true airspeed in ft/sec | 278
v0 (ft/sec) | 0 | VTO (KTAS) | true airspeed in knots | 165
w0 (ft/sec) | 27.6109 | VTO (FCAS) | calibrated airspeed knots | 165
p0 (rad/sec) | 0 | W (LBS) | weight in pounds | 564032
q0 (rad/sec) | 0 | CG (MGC) | center of gravity relative to mean geometric cord | 0.25
r0 (rad/sec) | 0 | IX (SLUG-FT SQ) | Moment of inertia about body axis (FRL) slug.ft^2 | 14200000
phi0 (rad) | 0 | IY (SLUG-FT SQ) |  | 32300000
theta0 (rad) | 0.099484 | IZ (SLUG-FT SQ) |  | 45400000
psi0 (rad) | 0 | IXZ (SLUG-FT SQ) |  | 870050
x0 (ft) | 0 | Epsilon (deg) | angle between principle axis and FRL in deg | -1.6
y0 (ft) | 0 | Q (PSF) | dynamic pressure in psf | 92.2
z0 (ft) | 0 | QC (PSF) | impact pressure in psf | 93.6
altitude (ft) | 0 | Alpha (deg) | Angle of attack in deg | 5.7
mach | 0.249 | Gamma (deg) | Flight path angle in deg | 0
alpha0 (rad) | 0.099484 | LXP (FT) | x distance to pilot in ft | 86
gamma0 (rad) | 0 | LZP (FT) | z distance to pilot in ft | -10
beta0 (rad) | 0 | ITH (deg) | angle between thrust line and FRL in deg | 2.5
XU (1/sec) | -0.0108 | XI (deg) |  | 2.5
ZU (1/sec) | -0.15 | LTH (FT) | perpendcular distance from thrust line to CG in ft | 10
MU (1/sec.ft) | 0.000181 | TABLE IX-4
XW (1/sec) | 0.106 | H (ft) | Altitude in feet | 0
ZW (1/sec) | -0.613 | M | Mach number | 0.249
MW (1/sec.ft) | -0.00193 | XU * | 1/sec | -0.0108
ZWD (1/sec^2) | 0.0338 | ZU * | 1/sec | -0.15
ZQ (1/sec) | -7.58 | MU * | 1/sec.ft | 0.000181
MWD (1/sec^2.ft) | -0.00024 | XW | 1/sec | 0.106
MQ (1/sec) | -0.437 | ZW | 1/sec | -0.613
XDE (ft/sec^2.rad) | 0.971 | MW | 1/sec.ft | -0.00193
ZDE (ft/sec^2.rad) | -9.73 | ZWD | 1/sec^2 | 0.0338
MDE (1/sec^2) | -0.574 | ZQ | 1/sec | -7.58
XDTH | 5.7e-05 | MWD | 1/sec.ft | -0.00024
ZDTH | -2.49e-06 | MQ | 1/sec | -0.437
MDTH (ft) | 3.1e-07 | XDE | ft/sec^2.rad | 0.971
YV (1/sec) | -0.0997 | ZDE | ft/sec^2.rad | -9.73
YB (ft/sec^2) | -27.8 | MDE | 1/sec^2 | -0.574
LB' (1/sec^2) | -1.63 | XDTH | - | 5.7e-05
NB' (1/sec^2) | 0.247 | ZDTH | - | -2.49e-06
LP' (1/sec) | -1.1 | MDTH | - | 3.1e-07
NP' (1/sec) | -0.125 | TABLE IX-8
LR' (1/sec) | 0.198 | H (ft) | Altitude in feet | 0
NR' (1/sec) | -0.229 | M | Mach number | 0.249
Y*DA (1/sec) | 0 | YV | 1/sec | -0.0997
Y*DR (1/sec) | 0.0182 | YB | ft/sec^2 | -27.8
L'DA (1/sec^2) | 0.318 | LB' | 1/sec^2 | -1.63
N'DA (1/sec^2) | 0.03 | NB' | 1/sec^2 | 0.247
L'DR (1/sec^2) | 0.11 | LP' | 1/sec | -1.1
N'DR (1/sec^2) | -0.233 | NP' | 1/sec | -0.125
m (slugs) | 17530.6497 | LR' | 1/sec | 0.198
g (ft/sec^2) | 32.1741 | NR' | 1/sec | -0.229
I_xx (slug/ft^2) | 14200000 | Y*DA | 1/sec | 0
I_yy (slug/ft^2) | 32300000 | L'DA | 1/sec^2 | 0.318
I_zz (slug/ft^2) | 45400000 | N'DA | 1/sec^2 | 0.03
I_xz (slug/ft^2) | 870050 | Y*DR | 1/sec^2 | 0.0182
DeltaA (deg) | 0 | L'DR | 1/sec^2 | 0.11
DeltaR (deg) | 25 | N'DR | 1/sec^2 | -0.233
DeltaE (deg) | 0
DeltaTH () | 0

## 5
variable | value | name | description | value
dt (sec) | 0.01 | TABLE IX-3
tfinal (sec) | 200 | H (ft) | Altitude in feet | 20000
time (sec) | 0 | M | Mach number | 0.5
u0 (ft/sec) | 514.3561 | VTO (FPS) | true airspeed in ft/sec | 518
v0 (ft/sec) | 0 | VTO (KTAS) | true airspeed in knots | 307
w0 (ft/sec) | 61.3333 | VTO (FCAS) | calibrated airspeed knots | 228
p0 (rad/sec) | 0 | W (LBS) | weight in pounds | 636636
q0 (rad/sec) | 0 | CG (MGC) | center of gravity relative to mean geometric cord | 0.25
r0 (rad/sec) | 0 | IX (SLUG-FT SQ) | Moment of inertia about body axis (FRL) slug.ft^2 | 18200000
phi0 (rad) | 0 | IY (SLUG-FT SQ) |  | 33100000
theta0 (rad) | 0.11868 | IZ (SLUG-FT SQ) |  | 49700000
psi0 (rad) | 0 | IXZ (SLUG-FT SQ) |  | 970056
x0 (ft) | 0 | Epsilon (deg) | angle between principle axis and FRL in deg | -1.76
y0 (ft) | 0 | Q (PSF) | dynamic pressure in psf | 170
z0 (ft) | -20000 | QC (PSF) | impact pressure in psf | 181
altitude (ft) | 20000 | Alpha (deg) | Angle of attack in deg | 6.8
mach | 0.5 | Gamma (deg) | Flight path angle in deg | 0
alpha0 (rad) | 0.11868 | LXP (FT) | x distance to pilot in ft | 86
gamma0 (rad) | 0 | LZP (FT) | z distance to pilot in ft | -10
beta0 (rad) | 0 | ITH (deg) | angle between thrust line and FRL in deg | 2.5
XU (1/sec) | -0.00247 | XI (deg) |  | 2.5
ZU (1/sec) | -0.0679 | LTH (FT) | perpendcular distance from thrust line to CG in ft | 10
MU (1/sec.ft) | 0.000247 | TABLE IX-4
XW (1/sec) | 0.0782 | H (ft) | Altitude in feet | 20000
ZW (1/sec) | -0.433 | M | Mach number | 0.5
MW (1/sec.ft) | -0.0017 | XU * | 1/sec | -0.00247
ZWD (1/sec^2) | 0.0157 | ZU * | 1/sec | -0.0679
ZQ (1/sec) | -6.39 | MU * | 1/sec.ft | 0.000247
MWD (1/sec^2.ft) | -0.000125 | XW | 1/sec | 0.0782
MQ (1/sec) | -0.421 | ZW | 1/sec | -0.433
XDE (ft/sec^2.rad) | 2.02 | MW | 1/sec.ft | -0.0017
ZDE (ft/sec^2.rad) | -16.9 | ZWD | 1/sec^2 | 0.0157
MDE (1/sec^2) | -1.09 | ZQ | 1/sec | -6.39
XDTH | 5.05e-05 | MWD | 1/sec.ft | -0.000125
ZDTH | -2.2e-06 | MQ | 1/sec | -0.421
MDTH (ft) | 3.02e-07 | XDE | ft/sec^2.rad | 2.02
YV (1/sec) | -0.0822 | ZDE | ft/sec^2.rad | -16.9
YB (ft/sec^2) | -42.6 | MDE | 1/sec^2 | -1.09
LB' (1/sec^2) | -2.05 | XDTH | - | 5.05e-05
NB' (1/sec^2) | 0.419 | ZDTH | - | -2.2e-06
LP' (1/sec) | -0.652 | MDTH | - | 3.02e-07
NP' (1/sec) | -0.0701 | TABLE IX-8
LR' (1/sec) | 0.376 | H (ft) | Altitude in feet | 20000
NR' (1/sec) | -0.14 | M | Mach number | 0.5
Y*DA (1/sec) | 0 | YV | 1/sec | -0.0822
Y*DR (1/sec) | 0.0131 | YB | ft/sec^2 | -42.6
L'DA (1/sec^2) | 0.128 | LB' | 1/sec^2 | -2.05
N'DA (1/sec^2) | 0.0177 | NB' | 1/sec^2 | 0.419
L'DR (1/sec^2) | 0.148 | LP' | 1/sec | -0.652
N'DR (1/sec^2) | -0.381 | NP' | 1/sec | -0.0701
m (slugs) | 19787.2509 | LR' | 1/sec | 0.376
g (ft/sec^2) | 32.1741 | NR' | 1/sec | -0.14
I_xx (slug/ft^2) | 18200000 | Y*DA | 1/sec | 0
I_yy (slug/ft^2) | 33100000 | L'DA | 1/sec^2 | 0.128
I_zz (slug/ft^2) | 49700000 | N'DA | 1/sec^2 | 0.0177
I_xz (slug/ft^2) | 970056 | Y*DR | 1/sec^2 | 0.0131
DeltaA (deg) | 0 | L'DR | 1/sec^2 | 0.148
DeltaR (deg) | 0 | N'DR | 1/sec^2 | -0.381
DeltaE (deg) | 0
DeltaTH () | 0